## Component Power Dataset
component_id | component_name | category | manufacturer | supply_voltage_min_v | supply_voltage_typ_v | supply_voltage_max_v | active_current_ma | idle_current_ma | sleep_current_ma | peak_current_ma | typical_power_mw | communication | measurement_condition | source_url | source_type | data_quality
MCU-ESP32 | ESP32 | MCU | Espressif | 2.3 | 3.3 | 3.6 | 23.88 | blank | 0.00814 | 240 | blank | Wi-Fi / Bluetooth / SPI / I2C / UART | Active example and deep-sleep example; TX peak under stated RF condition | https://documentation.espressif.com/esp32_datasheet_en.html | Official datasheet | High
MCU-ESP32S3 | ESP32-S3 | MCU | Espressif | 3 | 3.3 | 3.6 | 91.7 | blank | 0.007 | 355 | blank | Wi-Fi / Bluetooth LE / SPI / I2C / UART | 240 MHz operating-current condition; deep-sleep RTC configuration; RF TX condition | https://documentation.espressif.com/esp32-s3-wroom-2_datasheet_en.html | Official datasheet | High
MCU-PICO | Raspberry Pi Pico | MCU board | Raspberry Pi | 1.8 | blank | 5.5 | blank | blank | 1.3 | blank | blank | USB / SPI / I2C / UART / GPIO | Board-level sleep measurement at 5 V VBUS; workload-dependent operating current | https://datasheets.raspberrypi.com/pico/pico-datasheet.pdf | Official datasheet | High
MCU-UNO | Arduino Uno / ATmega328P | MCU board | Arduino / Microchip | 1.8 | 5 | 5.5 | blank | blank | blank |  | blank | UART / SPI / I2C | MCU current is voltage/frequency/configuration dependent; no single universal total-board current used | https://store-usa.arduino.cc/products/arduino-uno-rev3/documentation/ | Official product documentation | High
SNS-DHT22 | DHT22 / AM2302 | Sensor | AM2302 / Aosong | 3 | 3.3 | 5 | 2.5 | blank | blank | 2.5 | blank | Single-wire | Maximum current during data conversion/request; max 0.5 Hz sampling | https://www.adafruit.com/product/385 | Reputable product documentation | Medium
SNS-MPU6050 | MPU6050 | IMU sensor | InvenSense / TDK | 2.375 | 3.3 | 3.46 | 3.9 | 0.005 | 0.01 |  | blank | I2C / SPI | 3.9 mA gyro+accelerometer+DMP active; 5 uA full-chip idle; 10 uA accelerometer low-power example | https://invensense.tdk.com/wp-content/uploads/2015/02/MPU-6000-Datasheet1.pdf | Manufacturer datasheet | High
SNS-BMP280 | BMP280 | Pressure sensor | Bosch Sensortec | 1.71 | 3.3 | 3.6 | 0.00274 | 0.0001 | 0.0001 | 0.03685 | blank | I2C / SPI | 1 Hz ultra-low-power forced mode; sleep current 0.1 uA; max current shown for 1 Hz highest oversampling | https://www.bosch-sensortec.com/media/boschsensortec/downloads/datasheets/bst-bmp280-ds001.pdf | Manufacturer datasheet | High
SNS-HCSR04 | HC-SR04 | Ultrasonic sensor module | Module | 4.5 | 5 | 5.5 | 15 | 2 | blank | blank | blank | Trigger/Echo GPIO | Typical working current 15 mA; quiescent current <2 mA in cited module specification | https://www.digikey.com/en/htmldatasheets/production/3822706/0/0/1/hc-sr04.html | Module datasheet/manual | Medium
SNS-HCSR501 | HC-SR501 | PIR sensor module | Module | 5 | blank | 20 | 65 | blank | blank | blank | blank | Digital GPIO | Module-level power-consumption figure; exact value varies by board | https://www.openimpulse.com/blog/wp-content/uploads/wpsc/downloadables/HC-SR501-PIR-Sensor-Datasheet.pdf | Module datasheet | Low
SNS-DS18B20 | DS18B20 | Temperature sensor | Analog Devices | 3 | 5 | 5.5 | 1 | 0.00075 | 0.00075 | 1.5 | blank | 1-Wire | 1 mA typical / 1.5 mA max during conversion or EEPROM write; standby current around 0.75 uA typical | https://www.analog.com/media/en/technical-documentation/data-sheets/DS18B20.pdf | Manufacturer datasheet | High
COM-HC05 | HC-05 | Bluetooth module | Module | 3.3 | 3.3 | 6 | 30 | 8 | blank | blank | blank | UART / Bluetooth SPP | Common module-level pairing/operating and communication figures; varies by breakout/module | https://thinkrobotics.com/products/hc-05-bluetooth-module | Module product documentation | Medium
COM-NRF24 | nRF24L01+ | 2.4 GHz RF transceiver | Nordic Semiconductor | 1.9 | 3.3 | 3.6 | 11.3 | 0.026 | 0.0009 | 13.5 | blank | SPI | TX at 0 dBm = 11.3 mA; RX at 2 Mbps = 13.5 mA; standby-I 26 uA; power-down 0.9 uA | https://www.sparkfun.com/datasheets/Components/SMD/nRF24L01Pluss_Preliminary_Product_Specification_v1_0.pdf | Product specification | High
DISP-SSD1306 | SSD1306 OLED controller | Display controller | Solomon Systech | 1.65 | 3.3 | 3.3 | blank | blank | 0.01 | blank | blank | I2C / SPI / parallel | Controller sleep current <=10 uA; complete OLED module current depends on panel/configuration | https://www.solomon-systech.com/en/product/SSD1306 | Manufacturer product page | Medium
PM-INA219 | INA219 | Power monitor | Texas Instruments | 3 | 3.3 | 5.5 | blank | blank | blank | blank | blank | I2C / SMBus | Maximum supply current 1 mA; used as measurement instrument rather than optimized load | https://www.ti.com/product/INA219 | Manufacturer product page | High
SNS-BME280 | BME280 | Environmental sensor | Bosch Sensortec | 1.71 | 3.3 | 3.6 | blank | blank | blank | blank | blank | I2C / SPI | Power depends on humidity/pressure/temperature measurement mode and oversampling; fill from datasheet before ML use | https://www.bosch-sensortec.com/products/environmental-sensors/humidity-sensors/bme280/ | Manufacturer product page | High

## Data Notes
Topic | Note
Purpose | Initial CircuitWise AI component-power reference dataset.
Data provenance | Prefer manufacturer datasheets/product pages; module-level values are explicitly labeled.
Missing values | Blank cells mean the source does not provide a defensible universal value for that field.
Do not use blanks as zero | Missing and zero current are not equivalent.
Measurement condition | Always interpret current with its operating condition; current can vary by mode, RF activity, sampling, and board design.
Measured vs datasheet | Later we will add a separate measured_power.csv from ESP32 + INA219 experiments.
Synthetic ML data | Design configurations generated from this table must be labeled calculated/datasheet-derived, not measured.
Primary high-confidence rows | ESP32, ESP32-S3, Raspberry Pi Pico, DS18B20, nRF24L01+, INA219, BMP280 have strong manufacturer documentation.
Caution | HC-05, HC-SR04, HC-SR501 and complete OLED modules vary by breakout/manufacturer; validate physical boards with INA219.
Next step | Step 2: clean/validate the CSV in Python and build the first analytical power calculator.